## Geometry
Part_ID | Length | Width | Height | Hole_Count | Hole_Diameter | Material | Tolerance | Revision
AF_HEAVY_009 | 1890 | 995 | 36 | 30 | 12 | Stainless_316 | 0.08 | A

## HolePatterns
Hole_ID | X | Y
H1 | 20 | 20
H2 | 390 | 20
H3 | 760 | 20
H4 | 1130 | 20
H5 | 1500 | 20
H6 | 1870 | 20
H7 | 20 | 258.75
H8 | 390 | 258.75
H9 | 760 | 258.75
H10 | 1130 | 258.75
H11 | 1500 | 258.75
H12 | 1870 | 258.75
H13 | 20 | 497.5
H14 | 390 | 497.5
H15 | 760 | 497.5
H16 | 1130 | 497.5
H17 | 1500 | 497.5
H18 | 1870 | 497.5
H19 | 20 | 736.25
H20 | 390 | 736.25
H21 | 760 | 736.25
H22 | 1130 | 736.25
H23 | 1500 | 736.25
H24 | 1870 | 736.25
H25 | 20 | 975
H26 | 390 | 975
H27 | 760 | 975
H28 | 1130 | 975
H29 | 1500 | 975
H30 | 1870 | 975

## Features
Feature_Type | Value
Fillet | 3
Extrusion | 36
Coating | Passivation
window_length | 120
window_width | 70
hinge_lug_diameter | 12
hinge_lug_height | 6

## Configurations
Config | Export_STEP | Export_IGES | Export_DXF
Default | TRUE | TRUE | TRUE

## Metadata
Key | Value
Designer | CADSync AI
Project | Air Filter Parts Test Suite
Structure_Type | service_door
Input_Category | Valid-HeavyDuty
Expected_Validation | PASS
Description | Large industrial filter housing plate 9 for high-airflow equipment.
Orientation | Landscape